## oresat-proto-card.csv
Bill Of Materials for OreSat Backplane
source file: oresat-backplane.sch
PCB version: 2.1 |  |  | P/DNP = | Place/Do Not Place (DNP is for final production boards)
BOM revision: 1 |  |  | Generic = | Any generic part with the same characteristics are OK (e.g., bypass cap)
Cnt | Part References | P/DNP | Mfg | Mfg PN | Description | Distributor | Dist. PN | Generic | Notes
10 | CM1.1, CM2.1, CM2.2, CM20.1, CM20.2, CM20.3, CM20.4, CM20.5, CM20.6, CM20.7 | P | Molex | 073300-0110 | "RF": SMPM Connector Plug, Male Pin 50 Ohm SMT + TH | Digi-Key | WM10770-ND | N | Only 10 are ever stuffed
15 | CF2.1, CF3.1, CF4.1, CF5.1, CF6.1, CF7.1, CF8.1, CF12.1, CF13.1, CF14.1, CF15.1, CF16.1, CF17.1, CF18.1, CF19.1 | DNP | Samtec | SFM-110-01-S-D-LC | "Aux": TigerEye SFM series 20 pin 1.27 mm TH Vertical connector | Digi-Key | SFM-110-01-S-D-LC-ND | N | 17 on board, but subtract 4 for batteries
17 | CF2.2, CF2.3, CF2.4, CF3.2, CF4.2, CF5.2, CF6.2, CF7.2, CF8.2, CF12.2, CF13.2, CF14.2, CF15.2, CF16.2, CF17.2, CF18.2, CF19.2 | P | Samtec | SFM-120-01-S-D-LC | "Main": TigerEye SFM series 40 pin 1.27 mm TH Vertical connector | Digi-Key | SAM11706-ND | N
8 | R1, R2, R3, R4, R5, R6, R7, R8 | P | Rohm | ESR18EZPF60R4 | 60.4 Ohms ±1% 0.5W, 1/2W Resistor 1206 AEC-Q200 | Digi-Key | RHM60.4AFCT-ND | N | High wattage
4 | C1, C2, C3, C4 | P | Kemet | C0603C102F1GACAUTO | 1000pF ±1% 100V Ceramic Capacitor C0G, NP0 0603 | Digi-Key | 399-C0603C102F1GACAUTOCT-ND | N | High voltage, automotive grade
Revision versioing infro
Rev
1.0r0 | Initial BOM. Some confusion around actual Samtec vs Digi-Key part numbers.
2.1r0 | Added Rs and Cs, reduced SMPM connectors to the right number, cleaned up for version 2.1r0.
2.1r1 | Fixed DNP, reference designators, and counts for v2.1 PCB