## oresat-proto-card.csv
Bill Of Materials for OreSat0 1U Backplane
PCB version: 2.0 |  |  | P/NP = | Place/No Place
BOM revision: 1 |  |  | Generic = | Any part with the same characteristics may be substituted
Cnt | Part References | P/NP | Mfg | Mfg PN | Description | Distributor | Dist. PN | Cost | Ext. | Stock* | Generic | Notes
2 | C1, C2 | P | Murata | GCM1885C2A102JA16D | 1000 pF ±5% 100V Ceramic Capacitor C0G, NP0 0603 (1608 Metric) | Digi-Key | 399-C0603C102F1GACAUTOCT-ND | 0.143 | 0.286 | 0 | Y | High voltage, automotive grade
0 | C3, C4 | NP | Murata | GCM1885C2A102JA16D | 1000 pF ±5% 100V Ceramic Capacitor C0G, NP0 0603 (1608 Metric) | Digi-Key | 399-C0603C102F1GACAUTOCT-ND | 0 | 0 | 0 | Y
7 | C5, C6, C7, C8, C9, C10, C11 | P | Murata | GCM31CC71E106KA03K | 10 µF ±10% 25V Ceramic Capacitor X7S 1206 (3216 Metric) | Digi-Key | 490-14533-1-ND | 0.575 | 4.025 | 0 | Y | Vbus hold-up capacitors
7 | CM1.1, CM1.2, CM1.3, CM2.2, CM2.3, CM3.2, CM4.1 | P | Molex | 073300-0110 | "RF": SMPM Connector Plug, Male Pin 50 Ohm SMT + TH | Digi-Key | WM10770-ND | 14.02 | 98.14 | 8 | N | RF connectors
7 | B1, B2, B3, B4, B5, B6, B7 | P | Molex | 073300-0220 | Adapter Coaxial Connector SMPM Jack, Female Socket To SMPM Jack, Female Socket 50Ohm | Digi-Key | WM17066-ND | 14.72 | 103.04 | 16 | N | RF barrel adapters (required)
7 | CF1.2, CF2.2, CF3.2, CF4.2, CF5.2, CF6.2, CF7.2, CF8.2 | P | Samtec | SFM-120-01-S-D-LC | "Main": TigerEye SFM series 40 pin 1.27 mm TH Vertical connector | Digi-Key | SAM11706-ND | 11.998 | 83.986 | 11 | N | Main card connectors
1 | J1 | P | TE | 5-104196-5 | 20 Position Receptacle Connector 0.050" (1.27mm) Through Hole, Right Angle Gold | Digi-Key | A115240-ND | 6.43 | 6.43 | 8 | N | -Z End Cap connector
1 | J2 | P | Harwin | M55-6001642R | 16 Position Receptacle Connector 0.050" (1.27mm) Surface Mount Gold | Digi-Key | 952-3836-1-ND | 1.96 | 1.96 | 6 | N | Debug connector
1 | PCB1 | P | Osh Park | N/A | OreSat0 1U Backplane v2.0 | N/A | N/A | 126.6 | 126.6 | 3 | N | 4 layer Osh Park PCB
4 | R1, R2, R3, R4 | P | Rohm | ESR18EZPF60R4 | 60.4 Ohms ±1% 0.5W, 1/2W Resistor 1206 AEC-Q200 | Digi-Key | RHM60.4AFCT-ND | 0.126 | 0.504 | 0 | Y | High wattage just in case
0 | R5, R6, R7, R8 | NP | Rohm | ESR18EZPF60R4 | 60.4 Ohms ±1% 0.5W, 1/2W Resistor 1206 AEC-Q200 | Digi-Key | RHM60.4AFCT-ND | 0.126 | 0 | 0 | Y | High wattage just in case
2 | R9, R10 | P | Stackpole | RMCF0603ZT0R00 | 0 Ohms Jumper 0.1W, 1/10W Chip Resistor 0603 (1608 Metric) Automotive AEC-Q200 Thick Film | Digi-Key | RMCF0603ZT0R00CT-ND | 0.1 | 0.2 | 0 | Y | CAN jumpers (bridges CAN1 to CAN2)
[8 empty] | Total: | 425.171
BOM Version Information
Rev | Date | Notes
1.0r0 | -- | Initial BOM for 1U.
1.1r0 | 2020-12-08 | Added -Z end cap connector, and debug connector.
2.0r0 | 2021-10-17 | v2.0 backplane specifically for OreSat0
2.0r1 | 2021-11-25 | Fixed debug connector.
* Stock: | 2021-11-01 | Last updated before OreSat0.1 orders